## Sheet1
Sr. No. | Parameter | Unit | IS 3025 Method | APHA 24th Edition Method | Inhouse SOP | Description | Processed_Name
| Sampling | -- | IS 3025 Part 1 |  |  | General methods for sampling water | Sampling
| Colour | Hazen/APHA | IS 3025 Part 3 | APHA 24th Edition 2120 C |  | Visual comparison method | Colour
| Odour | -- | IS 3025 Part 4 |  |  | Sensory test for odor detection | Odour
| Taste | -- | IS 3025 Part 5 |  |  | Sensory method | Taste
| Turbidity | NTU | IS 3025 Part 6 | APHA 24th Edition 2130-B |  | Nephelometric method | Turbidity
| pH @ 25˚C | -- | IS 3025 Part 7 | APHA 24th Edition 4500-H+ B |  | Electrometric method | pH
| Electrical Conductivity @ 25˚C | µS/cm | IS 3025 Part 8 | APHA 24th Edition 2510-B |  | Conductivity cell method | Electrical Conductivity
| Total Solids (TS) | mg/L | IS 3025 Part 9 | APHA 24th Edition 2540-B |  | Gravimetric method | Total Solids
| Total Suspended Solids (TSS) | mg/L | IS 3025 Part 10 | APHA 24th Edition 2540-D |  | Filtration method | Total Suspended Solids
| Total Dissolved Solids (TDS) | mg/L | IS 3025 Part 11 | APHA 24th Edition 2540-C |  | Gravimetric method | Total Dissolved Solids
| Total Hardness as CaCO3 | mg/L | IS 3025 Part 16 | APHA 24th Edition 2340-C |  | EDTA titrimetric method | Total Hardness
| Total Alkalinity | mg/L | IS 3025 Part 18 | APHA 24th Edition 2320-B |  | Titration method | Total Alkalinity
| Chloride as Cl | mg/L | IS 3025 Part 21 | APHA 24th Edition 4500-Cl- B |  | Argentometric titration | Chloride
| Sulphate as SO4 | mg/L | IS 3025 Part 23 | APHA 24th Edition 4500-SO42- E |  | Turbidimetric method | Sulphate
| Fluoride as F | mg/L | IS 3025 Part 24 | APHA 24th Edition 4500- F- B & D |  | SPADNS method | Fluoride
| Iron as Fe | mg/L | IS 3025 Part 26 | APHA 24th Edition 3500 Fe-B |  | Phenanthroline method | Iron
| Manganese as Ma | mg/L | IS 3025 Part 27 |  |  | Persulfate oxidation method | Manganese
| Calcium as Ca | mg/L | IS 3025 Part 28 | APHA 24th Edition 3500-Ca-B |  | EDTA titration | Calcium
| Calcium Hardness as CaCO3 | mg/L | IS 3025 Part 28 | APHA 24th Edition 3500-Ca-B |  | EDTA titration | Calcium Hardness
| Magnesium as Mg | mg/L | IS 3025 Part 29 | APHA 24th Edition 3500 –Mg B |  | By difference (from total hardness and calcium) | Magnesium
| Magnesium Hardness as CaCO3 | mg/L | IS 3025 Part 29 | APHA 24th Edition 3500 –Mg B |  |  | Magnesium Hardness
| Nitrate as NO3 | mg/L | IS 3025 Part 31 |  |  | UV Spectrophotometric method | Nitrate
| Nitrite as NO2 | mg/L | IS 3025 Part 32 | APHA 24th Edition 4500-NO2- B |  | Colorimetric method | Nitrite
| Ammonical Nitrogen as NH3-N | mg/L | IS 3025 Part 33 | APHA 24th Edition 4500- NH3 B & C |  | Nessler's method | Ammonical Nitrogen
| Cyanide as CN | mg/L | IS 3025 Part 34 |  |  | Chloramine-T method | Cyanide
| Lead as Pb | mg/L | IS 3025 Part 35 |  |  | AAS (Atomic Absorption Spectrometry) | Lead
| Zinc as Zn | mg/L | IS 3025 Part 36 |  |  | AAS method | Zinc
| Copper as Cu | mg/L | IS 3025 Part 37 |  |  | AAS method | Copper
| Arsenic as As | mg/L | IS 3025 Part 38 |  |  | Silver diethyldithiocarbamate method | Arsenic
| Phenolic Compounds | mg/L | IS 3025 Part 39 |  |  | 4-aminoantipyrine method | Phenolic Compounds
| Anionic Detergents | -- | IS 3025 Part 40 |  |  | Methylene blue active substances | Anionic Detergents
| Oils & Grease | mg/L | IS 3025 Part 41 | APHA 24th Edition 5520 B |  | Partition-gravimetric method | Oils & Grease
| Chemical Oxygen Demand (COD) | mg/L | IS 3025 Part 42 |  |  | Dichromate reflux method | Chemical Oxygen Demand
| Biochemical Oxygen Demand (BOD) @ 27 ˚C for 3 Days | mg/L | IS 3025 Part 44 |  |  | 5-day BOD at 20°C | Biochemical Oxygen Demand
| Dissolved Oxygen (DO) | mg/L | IS 3025 Part 45 |  |  | Winkler titration method | Dissolved Oxygen
| Residual Chlorine as Cl2 | mg/L | IS 3025 Part 46 | APHA 24th Edition 4500-Cl B |  | Iodometric and DPD method | Residual Chlorine
| Coliform Count | -- | IS 3025 Part 54 |  |  | MPN (Most Probable Number) method | Coliform Count
| E. coli | -- | IS 3025 Part 55 |  |  | Confirmed test with selective media | E. coli
| Mercury as Hg | mg/L | IS 3025 Part 47 |  |  | Cold vapor AAS method | Mercury
| Cadmium as Cd | mg/L | IS 3025 Part 48 |  |  | AAS method | Cadmium
| Hexavalent Chromium as Cr+6 | mg/L | IS 3025 Part 49 | APHA 24th Edition 3500-Cr B |  | Diphenylcarbazide method | Hexavalent Chromium
| Nickel as Ni | mg/L | IS 3025 Part 50 |  |  | AAS method | Nickel
| Pesticide Residues | -- | IS 3025 Part 60 |  |  | GC/GC-MS method | Pesticide Residues
| Radioactive Substances | -- | IS 3025 Part 61 |  |  | Gross alpha and beta activity | Radioactive Substances
| Silica as SiO2 | mg/L | IS 3025 Part 62 |  |  | Molybdate method | Silica
| Phosphate as PO4 | mg/L |  | APHA 24th Edition 4500-P, D |  |  | Phosphate
| Potassium as K | mg/L |  | APHA 24th Edition 3500-K B |  |  | Potassium
| Sodium as Na | mg/L |  | APHA 24th Edition 3500-Na B |  |  | Sodium
| Sulfide as S-2 | mg/L |  | APHA 24th Edition 4500-S-2 F |  |  | Sulfide
| Temperature | mg/L |  | APHA 24th Edition 2550-B |  |  | Temperature
| Total Acidity as CaCO3 | mg/L |  | APHA 24th Edition 2310-B |  |  | Total Acidity
| Dissolved Oxygen (DO) | mg/L |  | APHA 24th Edition 4500-O C |  |  | Dissolved Oxygen
| Total Kjeldahl Nitrogen (TKN) | mg/L |  | APHA 24th Edition 4500-Norg –B |  |  | Total Kjeldahl Nitrogen
| Nitrogen Dioxide as NO2 | µg/m3 | IS 5182 (Part 6) |  |  | Ambient Air | Nitrogen Dioxide
| Particulate Matter (size less than 2.5 µm) as PM2.5 | µg/m3 | IS 5182 (Part 24) |  |  | Ambient Air | Particulate Matter
| Particulate Matter (size less than 10 µm) as PM10 | µg/m3 | IS 5182 (Part 23) |  |  | Ambient Air | Particulate Matter
| Sulphur Dioxide as SO2 | µg/m3 | IS 5182 (Part 2/Sec 1) |  |  | Ambient Air | Sulphur Dioxide
| Ozone as O3 |  | IS 5182 (Part 9) : 1974 |  |  | Ambient Air | Ozone
| Lead as Pb |  | IS 5182 (Part 22) : 2004 |  |  | Ambient Air | Lead
| Ammonia as NH3 |  |  |  |  | Ambient Air | Ammonia
| Benzene |  | ASTM D 3686 - 2013 & ASTM D 3687 - 2007 |  |  | Ambient Air | Benzene
| Benzo(a)pyrene (Particulate phase) |  | IS 5182 (Part 12) : 2004 |  |  | Ambient Air | Benzo(a)pyrene
| Arsenic as As |  | IS 5182 (Part 22) : 2004 |  | Inhouse SOP | Ambient Air | Arsenic
| Nickel as Ni |  | IS 5182 (Part 22) : 2004 |  | Inhouse SOP | Ambient Air | Nickel
| Carbon monoxide as CO |  | IS 5182 (Part 10) : 2006 |  |  | Ambient Air | Carbon monoxide
| Ambient Noise | dB | IS 9989 |  |  | Ambient Noise | Ambient Noise
| Oxides of Nitrogen as NOx | ppm | IS 11255 (Part 07) |  |  | Stack Emission | Oxides of Nitrogen
| Particulate Matter as PM | mg/Nm3 | IS 11255 (Part 01) |  |  | Stack Emission | Particulate Matter
| Sulphur Dioxide as SO2 | ppm | IS 11255 (Part 02) |  |  | Stack Emission | Sulphur Dioxide
| Carbon monoxide as CO |  | Digital flue gas analyser & By Calculation |  |  |  | Carbon monoxide
| Stack gas temperature |  | IS 11255 (Part 3) : 2008 |  |  |  | Stack gas temperature
| Stack gas flow Rate |  | IS 11255 (Part 03) : 2008 |  |  |  | Stack gas flow Rate
| Stack gas velocity |  | IS 11255 (Part 03) : 2008 |  |  |  | Stack gas velocity